## Original
|  |  | Beam Pulse |  | Energy (GeV) | Time Ave Power in Beam (MW) | Peak Time Ave Power Density (MW/m3) | Peak Energy Density (MJ/m3/pulse)
Facility | Status | Target Material | Duration (ms) | Rep Rate (Hz)
BNL Neutrino Superbeam | Under Study | C-C Composite | 2.6 | 2.5 | 28 | 1 | 4060 | 1630
ESS - short pulse | Under Study | Hg | 1.2 | 50 | 1.334 | 5 | 2500 | 50
ESS - long pulse | Under Study | Hg | 2000 | 16.7 | 1.334 | 5 | 2500 | 150
EURISOL | Under Study | Hg | 3.3 | 50 | 2.2 | 4 | 100000 | 2000
IFMIF | Under Study | Li | CW |  | 0.04 (D2) | 10 | 100000 | NA
JPARC - Hadron beam line | Under Construct | Ni | 700000 | 0.3 | 50 | 0.75 | 7600 | 5300
JPARC - Neutrino beam line | Under Study | C | 5 | 0.3 | 50 | 0.75 | 83 | 300
LANSCE - APT irradiation tests | Dismantled | W | 1000 | 20 | 0.8 | 0.8 | 800 | 40
LANSCE - Lujan | Existing | W | 0.25 | 20 | 0.8 | 0.1 | 350 | 17.5
LANSCE - Mats Test Station | Under Study | Pb-Bi | 1000 | 120 | 0.8 | 0.8 | 2400 | 20
LEDA as fusion mats test facility | Under Study | Li | CW |  | 0.04 (D2) | 2 | 100000 | NA
MiniBoone | Existing | Be | 150 | 5 | 8 | 0.032 | 120 | 24
NLC - conventional | Under Study | W Re | 0.26 | 120 | 6.2 | 0.086 | 334800 | 2790
NLC - undulator | Under Study | Ti alloy | 0.26 | 120 | 0.011 | 0.126 | 1110000 | 9200
NuMI | Existing | C | 8.6 | 0.53 | 120 | 0.4 | 320 | 600
ANU/NOvA | Under Study | C | 10 | 0.75 | 120 | 0.7 | 450 | 600
Project X | Under Study | C | 10 | 0.7 | 120 | 2.3 | 630 | 900
Pbar | Existing | Inconel 600 + … | 1.6 | 0.5 | 120 | 0.052 | 7650 | 15300
RIA | Under Study | Li, Be, Hg, W, … | CW |  | 1-96 (p to U) | 0.4 | < 4,000,000 | NA
SINQ/Solid Target | Existing | Pb, SS-clad | CW |  | 0.575 | 0.72 | 720 | NA
SINQ/MEGAPIE | Under Construct | Pb-Bi | CW |  | 0.575 | 1 | 1000 | NA
SNS | Under Construct | Hg | 0.7 | 60 | 1 | 2 | 800 | 13
US Neutrino Factory | Under Study | Hg | 0.003 | 15 | 24 | 1 | 3800 | 1080

## 2012 Update
|  |  | Beam Pulse |  | Energy (GeV) | Ave. Beam Power(MW) Design | Ave. Beam Power(MW) Operation | Max Power Density (MW/m3) | Peak Energy Density (MJ/m3/pulse)
Facility | Status | Target Material | Length (us) | Rep Rate (Hz)
ESS - long pulse | Design | W | 2900 | 20 | 2.5 | 5 | - | 75 | 3.8
EURISOL | ?? | Hg | 3 | 50 | 2.2 | 4 | - | 100000 | 2000
IFMIF | ?? | Li | CW |  | 0.04 (D2) | 10 | - | 100000 | NA
JPARC - Hadron | Existing | Ni | 700000 | 0.3 | 50 | 0.75 | 0.1? | 7600 | 5300
JPARC - T2K | Existing | C | 5 | 0.3 | 50 | 0.75 | 0.1? | 83 | 300
JPARC - T2K Upgrade | Study | C | 5 | 0.3 | 50 | 4 | - | ?? | ??
Project X - Kaon | Study | C | CW |  | 3 | 1+ | - | TBD | NA
Project X - Muon | Study | C | CW |  | 3 | 1+ | - | TBD | NA
Project X - Nuclear | Study | High-Z | CW |  | 1.5-3.0 | 1+ | - | TBD | NA
Project X - ADS Demo | Study | LBE? | CW |  | 1.5-3.0 | 1+ | - | TBD | NA
MiniBoone | Existing | Be | 1.6 | 5 | 8 | 0.032 | 0.032 | 120 | 24
NuMI | Existing | C | 8.6 | 0.53 | 120 | 0.4 | 0.4 | 320 | 600
ANU/NOvA | Construct | C | 10 | 0.75 | 120 | 0.7 | - | 450 | 600
LBNE | Design | C | 10 | 0.7 | 120 | 0.7 | - | 178 | 254
LBNE - Upgrade | Study | C | 10 | 0.7 | 120 | 2.3 | - | 592 | 846
Pbar | Completed | Inconel | 1.6 | 0.5 | 120 | 0.052 | 0.052 | 7650 | 15300
FRIB | Design | C | CW |  | 1-48 (p to U) | 0.4 | 0.4 | 60000000 | NA
PSI SINQ/Solid Target | Existing | Pb, | CW |  | 0.59 | 0.72 | 0.72 | 720 | NA
PSI SINQ/MEGAPIE | Completed | LBE | CW |  | 0.59 | 1 | 1 | 1000 | NA
PSI UCN | Commission | Pb | CW |  | 0.59 | 1 | ?? | 1000 | NA
SNS | Existing | Hg | 0.7 | 60 | 1 | 2 | 1 | 750 | 13
SNS - STS | Design | W/Ta or Hg | 1000 | 20 | 1.3 | 1.5 | - | 39 | 57
NuFact/Muon Collider | Under Study | Hg | 0.003 | 50? | 24? | 4 | - | 3800 | 1080
Removed to make space:
LANSCE - Lujan | Existing | W | 0.25 | 20 | 0.8 | 0.1 | ?? | 350 | 18
LANSCE - UCN | Construct | W | 0.25 | 20 | 0.8 | ?? | - | 350 | 18
LANSCE - IPF | Existing | Various | 0.25 | 20 | 0.1? | 0.1 | ?? | 350 | 18
LANSCE - Mat Test | ?? | Pb-Bi | 1000 | 120 | 0.8 | 0.8 | 0.8 | 2400 | 20