## COOL2
npro Project number 1.000
dtim Intergration time step 0.001
tend End time 1000.000
tinc Print-Out Time increment 10.000
wflu Coolant 3.000
comd coolant mdot 0.100
nlen Number of Nodes in conduction length 0.000
npll Number of Nodes in a layer 10.000
naxi Number of Nodes axial or channel direction 10.000
sint Sin theta in Radians -Model slice angle 0.175
chan channel height (halfheight in meters) 0.001
rein reinforcement thickness (in meters) 0.000
numk number of .001 in. Kapton wraps per layer 3.000
tini inner channel start temp 100.000
tino outer channel start temp 100.000
tcoo Coolant inlet temperature 77.000
riii inner channel radius 0.100
totl conduction length between channels 0.098
axle channel/coil axial length 1.000
nmat Coil Material 1.000
numa Operating Pressure (atmos) 1.000
curo Current Distribution computation option 1.000
cooo Cooling side option 2.000
etime | blktemp | outlet | temps | etime | etot | eout
10 | 98.764 | 95.351 | 91.113 | 10 | 1 | 1
20 | 97.615 | 93.1 | 89.582 | 20 | 1 | 1
30 | 96.592 | 91.687 | 88.527 | 30 | 1 | 1
40 | 95.65 | 90.672 | 87.62 | 40 | 1 | 1
50 | 94.772 | 89.876 | 87.019 | 50 | 1 | 1
60 | 93.945 | 89.21 | 86.498 | 60 | 1 | 1
70 | 93.152 | 88.626 | 86 | 70 | 1 | 1
80 | 92.378 | 88.095 | 85.549 | 80 | 1 | 1
90 | 91.623 | 87.6 | 85.13 | 90 | 1 | 1
100 | 90.911 | 87.133 | 84.743 | 100 | 1 | 1
110 | 90.228 | 86.634 | 84.295 | 110 | 1 | 1
120 | 89.579 | 86.191 | 83.961 | 120 | 1 | 1
130 | 88.964 | 85.789 | 83.654 | 130 | 1 | 1
140 | 88.377 | 85.415 | 83.368 | 140 | 1 | 1
150 | 87.799 | 85.061 | 83.098 | 150 | 1 | 1
160 | 87.252 | 84.726 | 82.844 | 160 | 1 | 1
170 | 86.738 | 84.406 | 82.603 | 170 | 1 | 1
180 | 86.253 | 84.101 | 82.375 | 180 | 1 | 1
190 | 85.779 | 83.811 | 82.159 | 190 | 1 | 1
200 | 85.336 | 83.534 | 81.953 | 200 | 1 | 1
210 | 84.913 | 83.271 | 81.759 | 210 | 1 | 1
220 | 84.506 | 83.02 | 81.573 | 220 | 1 | 1
230 | 84.121 | 82.781 | 81.398 | 230 | 1 | 1
240 | 83.762 | 82.553 | 81.231 | 240 | 1 | 1
250 | 83.411 | 82.336 | 81.072 | 250 | 1 | 1
260 | 83.081 | 82.13 | 80.922 | 260 | 1 | 1
270 | 82.771 | 81.934 | 80.779 | 270 | 1 | 1
280 | 82.471 | 81.747 | 80.643 | 280 | 1 | 1
290 | 82.19 | 81.57 | 80.514 | 290 | 1 | 1
300 | 81.92 | 81.401 | 80.391 | 300 | 0.958 | 1
310 | 81.666 | 77 | 80.293 | 310 | 0.87 | 1
320 | 81.422 | 77 | 80.264 | 320 | 0.784 | 1
330 | 81.198 | 77 | 80.209 | 330 | 0.721 | 1
340 | 80.985 | 77 | 80.145 | 340 | 0.668 | 1
350 | 80.787 | 77 | 80.076 | 350 | 0.62 | 1
360 | 80.598 | 77 | 80.004 | 360 | 0.577 | 0.965
370 | 80.421 | 77 | 77 | 370 | 0.538 | 0.879
380 | 80.253 | 77 | 77 | 380 | 0.501 | 0.8
390 | 80.095 | 77 | 77 | 390 | 0.467 | 0.741
400 | 79.948 | 77 | 77 | 400 | 0.436 | 0.688
410 | 79.81 | 77 | 77 | 410 | 0.407 | 0.64
420 | 79.681 | 77 | 77 | 420 | 0.38 | 0.596
430 | 79.561 | 77 | 77 | 430 | 0.355 | 0.556
440 | 79.448 | 77 | 77 | 440 | 0.331 | 0.519
450 | 79.342 | 77 | 77 | 450 | 0.309 | 0.485
460 | 79.243 | 77 | 77 | 460 | 0.289 | 0.454
470 | 79.15 | 77 | 77 | 470 | 0.27 | 0.425
480 | 79.062 | 77 | 77 | 480 | 0.253 | 0.398
490 | 78.981 | 77 | 77 | 490 | 0.237 | 0.373
500 | 78.904 | 77 | 77 | 500 | 0.221 | 0.35
510 | 78.831 | 77 | 77 | 510 | 0.208 | 0.329
520 | 78.763 | 77 | 77 | 520 | 0.195 | 0.309
530 | 78.699 | 77 | 77 | 530 | 0.183 | 0.291
540 | 78.639 | 77 | 77 | 540 | 0.171 | 0.274
550 | 78.582 | 77 | 77 | 550 | 0.161 | 0.258
560 | 78.529 | 77 | 77 | 560 | 0.151 | 0.243
570 | 78.478 | 77 | 77 | 570 | 0.142 | 0.23
580 | 78.43 | 77 | 77 | 580 | 0.134 | 0.217
590 | 78.385 | 77 | 77 | 590 | 0.127 | 0.205
600 | 78.343 | 77 | 77 | 600 | 0.119 | 0.194
610 | 78.302 | 77 | 77 | 610 | 0.113 | 0.184
620 | 78.264 | 77 | 77 | 620 | 0.106 | 0.174
630 | 78.227 | 77 | 77 | 630 | 0.101 | 0.165
640 | 78.193 | 77 | 77 | 640 | 0.095 | 0.157
650 | 78.16 | 77 | 77 | 650 | 0.09 | 0.149
660 | 78.129 | 77 | 77 | 660 | 0.086 | 0.142
670 | 78.1 | 77 | 77 | 670 | 0.081 | 0.135
680 | 78.071 | 77 | 77 | 680 | 0.077 | 0.129
690 | 78.045 | 77 | 77 | 690 | 0.073 | 0.123
700 | 78.019 | 77 | 77 | 700 | 0.07 | 0.117
710 | 77.995 | 77 | 77 | 710 | 0.066 | 0.112
720 | 77.971 | 77 | 77 | 720 | 0.063 | 0.107
730 | 77.949 | 77 | 77 | 730 | 0.06 | 0.102
740 | 77.928 | 77 | 77 | 740 | 0.057 | 0.098
750 | 77.908 | 77 | 77 | 750 | 0.055 | 0.093
760 | 77.888 | 77 | 77 | 760 | 0.052 | 0.089
770 | 77.869 | 77 | 77 | 770 | 0.05 | 0.086
780 | 77.852 | 77 | 77 | 780 | 0.048 | 0.082
790 | 77.834 | 77 | 77 | 790 | 0.046 | 0.079
800 | 77.818 | 77 | 77 | 800 | 0.044 | 0.076
810 | 77.802 | 77 | 77 | 810 | 0.042 | 0.073
820 | 77.787 | 77 | 77 | 820 | 0.04 | 0.07
830 | 77.772 | 77 | 77 | 830 | 0.039 | 0.067
840 | 77.758 | 77 | 77 | 840 | 0.037 | 0.065
850 | 77.745 | 77 | 77 | 850 | 0.036 | 0.063
860 | 77.732 | 77 | 77 | 860 | 0.034 | 0.06
870 | 77.719 | 77 | 77 | 870 | 0.033 | 0.058
880 | 77.707 | 77 | 77 | 880 | 0.032 | 0.056
890 | 77.695 | 77 | 77 | 890 | 0.031 | 0.054
900 | 77.684 | 77 | 77 | 900 | 0.03 | 0.052
910 | 77.673 | 77 | 77 | 910 | 0.029 | 0.051
920 | 77.663 | 77 | 77 | 920 | 0.028 | 0.049
930 | 77.652 | 77 | 77 | 930 | 0.027 | 0.047
940 | 77.643 | 77 | 77 | 940 | 0.026 | 0.046
950 | 77.633 | 77 | 77 | 950 | 0.025 | 0.044
960 | 77.624 | 77 | 77 | 960 | 0.024 | 0.043
970 | 77.615 | 77 | 77 | 970 | 0.023 | 0.042
980 | 77.606 | 77 | 77 | 980 | 0.023 | 0.04
990 | 77.598 | 77 | 77 | 990 | 0.022 | 0.039
1000 | 77.59 | 77 | 77 | 1000 | 0.021 | 0.038